## Table 1
Solar PV Installer (Suryamitra)
Sl. No. | Question | Option A | Option B | Option C | Option D | Correct Answer
SGJ/N0101 Site Survey for installation of solar PV systems
1 | Which of the following is a main disadvantage of a solar PV system | Capital cost | Operation Cost | Maintaince cost | Life cycle cost
ELE/N5903 (Assess the customer's solar PV requirement)
2 | In a residential roof-top PV system, which is not taken in to the considiration ? | Nearest transmission grid | Load & load flow analysis | Roof area | Back up Hours
SGJ/N0102 (Procure solar PV system components)
3 | What does BOM Stand for? | Block of the Month | Board of Managers | Bill Of Materials | Business Object Model
SGJ/N0103 (Install civil and mechanical parts of solar PV system)
4 | Which has no effect on PV plant construction? | Red soil | Wind speed | No rail communication | None of Them
SGJ/N0104 (Install electrical components of solar PV system)
5 | In a string Modules are connected in | Parallel | As per customer requirement | Series | Series and Parallel
SGJ/N0105 (Test and commission solar PV system)
6 | Minimum distance between two fixed modules should be ___. | 250mm | 20mm | 5mm | 2mm
ELE/N6001 (Maintain solar photovoltaic system)
7 | Which is a cause of degredation of module? | Aging | Cleanness | Earthing | All of the above
SGJ/N0106 (Maintain work safety of solar PV system)
8 | Which is a part of PPE. | Safety shoes | Hand glooves | Helmet | All of the above
SGJ/N0107 (Customer orientation for solar PV system)
9 | Site hand over should be done with . | In the presence of Electrical inspector | Proper Documentation & check lists | Both A & B | None of the above